## RS485-RS485
Comment | Designator | Part Description | Part Number | Quantity
100n | C1 | Multilayer Ceramic Capacitor 50 V 0.1uF Y5V 0603 -20/+80% | CC0603ZRY5V9BB104 | 1
| F11, F12 | Resettable Fuses - PPTC 30V 50MA | MF-USMF005-2 | 2
10k | R1 | Thin Film Resistors - SMD 10K ohm 1% 1/10W | RT0603FRE0710KL | 1
| TVS2, TVS3, TVS4 | ESD Protection Diodes 5volts 800/1600uA 43.5 Amps Bi-Dir | SMAJ5.0CA | 3
| U1 | RS-485 Interface IC Low-Power | SN65HVD3082EDR | 1