## PLUGS-PCB DI
Comment | Designator | Footprint | Quantity | Part Description | Part Number
| Atm1 | TQFP | 1 | 8-bit MCU 32KB In-system Flash 20MHz 1.8V-5.5V | Atmega328P-AU
100n | C1, C2, C6, C9, C13, C15, C16, C17, C18, C19, C20, C21, C22, C23, C24 | 0603 - Cap | 15 | Ceramic Capacitors SMD 50 V 0.1uF X7R 0603 10% | CC0603KRX7R9BB104
18p | C4, C5, C10 | 0603 - Cap | 3 | Cap SMD/SMT 50 V 18 pF C0G 0603 5% | CC0603JRNPO9BN180
47uF | C7 | 1210 | 1 | Capacitor - SMD 47 uF 10 VDC 10% 1210 X7R | GRM32ER71A476KE15L
10uF | C8 | 1210 | 1 | Ceramic Capacitors SMD 10UF 50V 10% 1210 | GRM32ER71H106KA12L
10n | C11, C12 | 0603 - Cap | 2 | Capacitor SMD 0.01 uF 50 VDC 5% 0603 C0G (NP0) | GRM1885C1H103JA01D
22uF | C14 | 1206 | 1 | Cap SMD 16V 22uF X5R 1210 10% | CC1210KKX5R7BB226
| D1, D2, D11 | B340A-13-F | 3 | Schottky Diode 60V 3A | B360A-13-F
3.3v | D3, D4, D5, D6, D7, D8, D9, D10 | SOT23 | 8 | Zener, SOT-23, 3.3V, 0.3W, 2% | BZX84B3V3
| Dip1 | DipSwitch 5 | 1 | Bit Switch | DS1040-05RT
Fuse PTS | F1, F2 | 1210_MF | 2 | Resettable Fuses - PPTC 30V 50MA | MF-USMF005-2
| F3, F4, F5, F6, F7 | MSMF | 5 | PPTC 60V 100MA | MF-MSMF010-2
| L1 | SRU1048 | 1 | Power Inductor SMD 33uH 30% SMD 1048 | SRU1048-330Y
| LED1, LED2, LED3, LED4, LED5, LED6, LED7, LED8, LED9, LED10 | 0603 - LED | 10 | 0603 Single Colour LED Green | KP-1608SGC
| LG1, LG2, LG3, LG4, LG5 | LED SMD DayLight | 5 | Light Guide | 5151094F
| P1, P3 | mcd 1,5/6-G1-3.81 | 2 | Pluggable Terminal Blocks | MCD 1.5/6 Phoenix
| P2 | PhClass5 | 1 | Pluggable Terminal Blocks 5 Pos | MSTBA 2,5/ 5-G-5,08 - 1757271
| PL1 | IDC-10MS | 1 | IDC Connector 2х5 | DS1013-10SSIB1-B-0
10k | R1, R2, R3, R4, R5, R6, R8, R9, R16, R18, R19, R30, R31, R43, R44, R46, R53, R54 | 0603_Res | 18 | SMD Resistor 0603, 10kOhms, 1%, 1/10W | RC0603FR-0710KL
47k | R7 | 0603_Res | 1 | SMD Resistor 0603, 47kOhms, 5%, 1/10W | RC0603JR-0747K
1k4 | R10 | 0603_Res | 1 | Thick Film Resistor 0603, 1.4kOhms, 1%, 1/10W | RC0603FR-071K4L
47k | R11, R12, R14, R17, R22, R23, R27, R29, R34, R35, R40, R41, R47, R48, R51, R52 | 0603_Res | 16 | Resistor 0603, 47kOhms, 1%, 1/10W | RC0603FR-0747KL
100 | R13, R15, R24, R25, R37, R38, R49, R50 | 0805_Res | 8 | Resistor SMD 1/8W 100 ohm .1% 25p pm | RT0805BRD07100RL
402 | R20, R21, R26, R28, R32, R33, R36, R39, R42, R45 | 0603_Res | 10 | Resistor 0603, 402Ohms, 1%, 1/10W | RC0603FR-07402RL
| T1, T2, T3, T4, T5, T6, T7, T8 | SOT23 | 8 | MOSFET SOT-23 N-CH LOGIC | BSS138
| TVS1, TVS3, TVS4 | DO-214AC | 3 | ESD Diodes 5V 400 W, ESD Diodes 5V 400 W, ESD Protection Diodes 5volts 800/1600uA 43.5 Amps Bi-Dir | SMAJ5.0CA
| TVS2 | SM6T | 1 | ESD TVS Diode 600W 12V Bidirect | SM6T12CA
| U1 | MAX485 - duplicate | 1 | RS-485 Interface IC Low-Power | SN65HVD3082EDR
| U2 | SOIC 8 | 1 | Switching Voltage Regulators 3A 28V | TPS54331
| U3 | SOT223 | 1 | LDO 5V 800MA | LM1117MPX-5.0
| U4, U6 | VSSOP-10 | 2 | ADC 16B ADC 4ch MUX | ADS1115IDGSR
| U5, U7 | 74HC595 Led Driver | 2 | 8-Bit Shift Register/Latch | 74HC595
16.0 MHz | XTL1 | KX-7 XTAL | 1 | Oscillator 16.0 MHz | Geyer KX-7 16.0 MHz